## Hints
ID | ToolType | Mode | Min | Max | Factor | Unit | Format
ProgramName | .+ | .+ | 0 | 16 |  |  | ProgramNameHint
Torque | S | N | 150 | 450 | 10 | Torque | "[{0}] – [{1}] {2}"
Torque | S | [TF] | 100 | 450 | 10 | Torque | "[{0}] – [{1}] {2}"
Torque | L | N | 500 | 1800 | 10 | Torque | "[{0}] – [{1}] {2}"
Torque | L | [TF] | 300 | 1800 | 10 | Torque | "[{0}] – [{1}] {2}"
Torque | XL | .+ | 150 | 7000 | 10 | Torque | "[{0}] – [{1}] {2}"
Torque | GM | .+ | 4000 | 18000 | 10 | Torque | "[{0}] – [{1}] {2}"
Torque | GX | .+ | 13000 | 32000 | 10 | Torque | "[{0}] – [{1}] {2}"
StepTurns | .+ | .+ | 1 | 200 | 10 |  | "[{0}] – [{1}]"
StepSpeed | ([SL]¦XL) | [NT] | 10 | 1000 |  |  | "[{0}] – [{1}] rpm"
StepSpeed | ([SL]¦XL) | F | 10 | 1500 |  |  | "[{0}] – [{1}] rpm"
StepSpeed | G[MX] | [NT] | 10 | 300 |  |  | "[{0}] – [{1}] rpm"
StepSpeed | G[MX] | F | 10 | 400 |  |  | "[{0}] – [{1}] rpm"
TighteningStartDetectionAmount | .+ | .+ | 0 | 100 | 10 | Torque | "[{0}] – [{1}] {2}"
TigtheningInitialTappingTorque=Torque
TighteningTorqueUpDetectionTime | .+ | .+ | 0 | 100 | 100 |  | "[{0}] – [{1}] sec"
TighteningPermissibleTurnsBelow | .+ | .+ | -200 | 0 | 10 |  | "[{0}] – [{1}]"
TighteningPermissibleTurnsAbove | .+ | .+ | 0 | 200 | 10 |  | "[{0}] – [{1}]"
TightenningFurtherTighteningAngle | .+ | .+ | -3600 | 3600 | 10 |  | "[{0}] – [{1}] °"
TightentingFurtherTighteningAngleForProtruding | .+ | .+ | 0 | 3600 | 10 |  | "[{0}] – [{1}] °"
TighteningTorqueThresholdToChangeSpeed | .+ | .+ | 0 | 1000 | 10 |  | "[{0}] – [{1}] %"
TightentingSpeedAfterChanged=StepSpeed
SamplingAngle | .+ | .+ | 0 | 360 |  |  | "[{0}] – [{1}] °"
TorqueAdjustRate | .+ | .+ | -10 | 10 |  |  | "[{0}] – [{1}] %"
WindowStartTurn | .+ | .+ | 0 | 198 | 10 |  | "[{0}] – [{1}]"
WindowEndTurn | .+ | .+ | 2 | 200 | 10 |  | "[{0}] – [{1}]"
WindowTorqueAtStart=Torque
WindowTorqueAtEnd=Torque
WindowTorqueWidth | S | .+ | 1 | 225 | 10 | Torque | "[{0}] – [{1}] {2}" | 対最大トルク | 0.5
WindowTorqueWidth | L | .+ | 1 | 900 | 10 | Torque | "[{0}] – [{1}] {2}"
WindowTorqueWidth | XL | .+ | 1 | 3500 | 10 | Torque | "[{0}] – [{1}] {2}"
WindowTorqueWidth | GM | .+ | 1 | 9000 | 10 | Torque | "[{0}] – [{1}] {2}"
WindowTorqueWidth | GX | .+ | 1 | 16000 | 10 | Torque | "[{0}] – [{1}] {2}"

## README(ja)
このファイルについて
ヒントとは、以下のダイアログにおいて、値の編集時に、注意事項や可能な値の範囲を示す情報です。
・「プログラム編集」ダイアログ
・「ウィンドウ設定」ダイアログ
ヒントは、class Hint のインスタンスとして、対象のコントロールにアタッチされるプロパティです。
値の範囲は、ツールタイプとネジ締めモードに依存して変わります。
「Hints」シートの記述は、generateHints.py スクリプトを使って、Resources/Hints.json に変換され、
Extension で読み込まれます。
「Hints」シートの記述を更新したときは、プロジェクトフォルダをカレントディレクトリとして、
以下のコマンドを実行してください。
> python generateHints.py
「Hints」シートのフィールドについて
| ID |  | ヒントの識別子です。=で、別の ID が指定されている場合は、エイリアスを意味します。
| ToolType |  | ツールタイプを特定する正規表現です。 可能なツールタイプは、S / L / XL / GM / GX です。
| Mode |  | ネジ締めモードを特定する正規表現です。 可能なモードは、N （通常） / T （タッピング） / F （高速）です。
| Min |  | 値の範囲の最小値です。
| Max |  | 値の範囲の最大値です。
| Factor |  | 値を、CT-CONTS のレジスタに格納する際の倍率です。
| Unit |  | 特殊な処理が必要な場合に、それを示します。 現在は、トルク値であることを示す Torque だけが定義されています。
| Format |  | ヒント欄に表示する文字列の書式です。 {0} は Min、{1} は Max、{2} は単位に対応します。
注意
ウィンドウのトルク幅（WindowTorqueWidth）は、通信仕様書上はツールタイプに依存しないのですが、
実機および ProE-Expert での挙動は異なっています。
Extension の実装としては、最小を 1 とし、最大は、最大トルクの一定の割合の値を用いることにしました。
この一定の割合は、セル J31 に定義されています。

## README(en)
About This File
A hint is information displayed while editing a value in the following dialogs to indicate precautions and valid value ranges.
Edit Program dialog
Window Settings dialog
Hints are attached to the target controls as instances of the Hint class.
The valid value range depends on the tool type and tightening mode.
The contents of the Hints sheet are converted into Resources/Hints.json by the generateHints.py
script and loaded by the Extension.
When you update the contents of the Hints sheet, set the project folder as the current directory and
run the following command:
> python generateHints.py
Fields in the "Hints" Sheet
| ID |  | The identifier of the hint. If another ID is specified with =, it indicates an alias.
| ToolType |  | A regular expression used to identify the tool type. Possible tool types are: S / L / XL / GM / GX
| Mode |  | A regular expression used to identify the tightening mode. Possible modes are: N (Normal) / T (Tapping) / F (Fast)
| Min |  | The minimum value of the valid range.
| Max |  | The maximum value of the valid range.
| Factor |  | The scaling factor applied when storing the value in a CT-CONTS register.
| Unit |  | Indicates that special processing is required. Currently, only Torque is defined, which indicates that the value represents torque.
| Format |  | The format string displayed in the hint area. {0} corresponds to Min {1} corresponds to Max {2} corresponds to the unit
Notes
Although the torque window width (WindowTorqueWidth) is not dependent on the tool type according to the communication specification,
the behavior of actual devices and ProE-Expert differs.
For the Extension implementation, we decided to use:
a minimum value of 1
a maximum value calculated as a fixed percentage of the maximum torque
This percentage is defined in cell J31.